## List1
Conventional Generation | Transmission | Distribution | Customers Service
Black start | Participation to the primary frequency control | Capacity support | End-user peak shaving
Arbitrage | Participation to the secondary frequency control | Dynamic, local voltage control | Time-of-use energy cost management
Support o conventional generation | Participation to the tertiary frequency control | Contingency grid support | Particular requirements in power quality
Renewable Generation | Improvement of the frequency stability of weak grids | Intentional islanding | Continuity of energy supply
Distributed generation flexibility | Investment deferral | Reactive power compensation | Limitation of upstream disturbances
Capacity firming | Participation to angular stability | Distribution power queality | Compensation of the reactive power
Limitation of upstream perturbations |  | Limitation of upstream perturbations
Curtailment minimisation

## UPS
Type of connection | How it works | Protection against | Cost | Lifetime | Usecase for Ris
Online Double Conversion | AC-DC, DC-AC conversion | All power disturbances (including subtle harmonics and waveform distortion) | Most costly | Shortest | Most sensitive equipment, control systems
Line-Interactive | Voltage boost circuitry, battery backup within 4-6 millisecond power break | Under and over voltages | Moderate cost | Average | Sensitive equipment that can manage short power interuptions
Offline/ Standby/ Battery Backup | Battery backup - switch on with voltage drop | Persistent blackout | Cheapest | Longest | Equipment that has inertia - important pumps, ventilators…

## Types of failure mitigation
Type of power failure mitigation | Technology | Time frame from Failure (T0)
Battery Energy Storage System (BESS) | Battery storage | T0 -> Hours
Low Voltage Ride Through (LVRT) | Combined Heat and Power (CHP) | T0 -> Seconds (when in use)
DC to AC converters
Wind power plant
Flywheels
Emergency power supply | Diesel generator (DG, GenSec) | T0+1 minute -> unlimited

## battery types
Battery type | Pros | Cons | Usage
Lead acid battery | Non flamable | Toxic for environment | Indoor environment
| Easy recycling | Contain acid
Low energy density
Heavy
Faster degradation
Slow charging
NaS battery | Less likely to catch fire | Faster degradation | Due to durability reasons not yet used widespread
| Cheaper | Lower energy density
| Similar power density | Slower charging
High operation temperature
Redox flow battery | Non flamable | High self discharge | Trading on the electrical grid
| Easy recycling | Maintenance dependant
| Longer lifespan | Low power output (scalable but price goes up)
Deep discharge